## Tool Vessels (IMO 2020)
Case | Ship_type_IMO_2014 | Ship_type_IHS | Size_category | Unit | Number_of_active_vessels_in_2012_IMO_2014 | Bottom-up_Emissions_IMO_2014_000_tonnes | Number_of_in-service_vessels_2020-06_IHS_Maritime | Median_kW_Main_Eng | Reference_vessel_IMO | Built | LPP_m | B_m | T_m | Displacement_cbm | Service_speed_knots | Total_kW_Main_Eng | Prime_mover | Engine_type | CB | PropulsiveEfficiency | ME_rpm | EngineStrokeType
1 | Bulk carrier | BULK CARRIERS | 0–9999 | dwt | 1216 | 5550 | 1226 | 1177 | 9048500 | 1992 | 65 | 11.5 | 4.337 | 2365 | 13.5 | 1177 | 1 x MF29-ST | 4 Stroke, Single Acting, In-Line (Vertical) 6 Cy. 290 x 520, Mcr: 1,177 kW (1,600 hp) at 380 rpm | 0.72951 | 0.7 | 380 | 4-stroke
2 | Bulk carrier | BULK CARRIERS | 10000–34999 | dwt | 2317 | 24243 | 2010 | 5854 | 9289855 | 2003 | 160.4 | 27.2 | 9.778 | 34589 | 14 | 5854 | 1 x 6S42MC | 2 Stroke, Single Acting, In-Line (Vertical) 6 Cy. 420 x 1764, Mcr: 5,854 kW (7,959 hp) at 129 rpm | 0.8108 | 0.7 | 129 | 2-stroke
3 | Bulk carrier | BULK CARRIERS | 35000–59999 | dwt | 3065 | 44116 | 3474 | 8208 | 9301756 | 2007 | 181.79 | 32.26 | 12.5 | 63833 | 14.5 | 8208 | 1 x 6S50MC-C | 2 Stroke, Single Acting, In-Line (Vertical)6 Cy. 500 x 2000, Mcr: 8,208 kW (11,160 hp) at 127 rpm | 0.87076 | 0.7 | 127 | 2-stroke
4 | Bulk carrier | BULK CARRIERS | 60000–99999 | dwt | 2259 | 45240 | 3781 | 9660 | 9740811 | 2016 | 225 | 38 | 13.49 | 98636 | 15 | 9660 | 1 x 6S60ME-C8 | 2 Stroke, Single Acting, In-Line (Vertical) 6 Cy. 600 x 2400, Mcr: 9,660 kW (13,134 hp) at 89 rpm | 0.85518 | 0.7 | 89 | 2-stroke
5 | Bulk carrier | BULK CARRIERS | 100000–199999 | dwt | 1246 | 36340 | 1227 | 16860 | 9476642 | 2012 | 282.1 | 45 | 18.25 | 202617 | 14.5 | 16860 | 1 x 6S70MC | 2 Stroke, Single Acting, In-Line (Vertical)6 Cy. 700 x 2674, Mcr: 16,860 kW (22,923 hp) at 91 rpm | 0.87458 | 0.7 | 91 | 2-stroke
6 | Bulk carrier | BULK CARRIERS | 200000–+ | dwt | 294 | 10815 | 589 | 18623 | 9304942 | 2007 | 290.5 | 50 | 18.1 | 230835 | 14 | 18623 | 1 x 6S70MC-C | 2 Stroke, Single Acting, In-Line (Vertical)6 Cy. 700 x 2800, Mcr: 18,623 kW (25,320 hp) at 91 rpm | 0.87803 | 0.7 | 91 | 2-stroke
7 | Chemical tanker | -Chemical | 0–4999 | dwt | 1502 | 5479 | 1457 | 1177 | 9231066 | 2000 | 64 | 10.6 | 3.957 | 1936 | 12.4 | 1177 | 1 x A28S | 4 Stroke, Single Acting, In-Line (Vertical)6 Cy. 280 x 550, Mcr: 1,177 kW (1,600 hp) at 340 rpm | 0.7212 | 0.7 | 340 | 4-stroke
8 | Chemical tanker | -Chemical | 5000–9999 | dwt | 922 | 7199 | 915 | 3000 | 9479802 | 2010 | 102.3 | 16.8 | 6.65 | 8947 | 14 | 3000 | 1 x 6M32C | 4 Stroke, Single Acting, In-Line (Vertical)6 Cy. 320 x 480, Mcr: 3,000 kW (4,079 hp) at 600 rpm | 0.78284 | 0.7 | 600 | 4-stroke
9 | Chemical tanker | -Chemical | 10000–19999 | dwt | 1039 | 12318 | 1135 | 4519 | 9321457 | 2006 | 113.4 | 19.2 | 8.29 | 14403 | 13.9 | 4519 | 1 x 6S35MC | 2 Stroke, Single Acting, In-Line (Vertical)6 Cy. 350 x 1400, Mcr: 4,519 kW (6,144 hp) at 173 rpm | 0.79797 | 0.7 | 173 | 2-stroke
10.1 | Chemical tanker | -Chemical | 20000-39999 | dwt |  |  | 743 | 7877 | 9259903 | 2003 | 174.5 | 27.4 | 11.017 | 44304 | 15 | 7877 | 1 x 6S46MC-C | 2 Stroke, Single Acting, In-Line (Vertical)6 Cy. 460 x 1932, Mcr: 7,877 kW (10,710 hp) at 129 rpm | 0.84107 | 0.7 | 129 | 2-stroke
10.2 | Chemical tanker | -Chemical | 40000-+ | dwt |  |  | 1420 | 8598 | 9494668 | 2010 | 174.54 | 32.2 | 12.2 | 56300 | 14.8 | 8598 | 1 x 6S50MC-C | 2 Stroke, Single Acting, In-Line (Vertical)6 Cy. 500 x 2000, Mcr: 8,598 kW (11,690 hp) at 123 rpm | 0.8211 | 0.7 | 123 | 2-stroke
11 | Container | -Container | 0–999 | TEU | 1126 | 12966 | 938 | 5397 | 8914568 | 1992 | 113.3 | 20.5 | 7.513 | 12356 | 16.5 | 5397 | 1 x 8M552C | 4 Stroke, Single Acting, In-Line (Vertical)8 Cy. 450 x 520, Mcr: 5,397 kW (7,338 hp) at 500 rpm | 0.70808 | 0.7 | 500 | 4-stroke
12 | Container | -Container | 1000–1999 | TEU | 1306 | 31015 | 1258 | 11200 | 9395070 | 2007 | 155.08 | 25 | 9.5 | 25252 | 19 | 11200 | 1 x 8L58/64 | 4 Stroke, Single Acting, In-Line (Vertical)8 Cy. 580 x 640, Mcr: 11,200 kW (15,228 hp) at 428 rpm | 0.68561 | 0.7 | 428 | 4-stroke
13 | Container | -Container | 2000–2999 | TEU | 715 | 25084 | 695 | 21560 | 9241475 | 2003 | 195.4 | 29.8 | 11.4 | 44576 | 22 | 21560 | 1 x 7RTA72U-B | 2 Stroke, Single Acting, In-Line (Vertical)7 Cy. 720 x 2500, Mcr: 21,560 kW (29,313 hp) at 99 rpm | 0.67151 | 0.7 | 99 | 2-stroke
14 | Container | -Container | 3000–4999 | TEU | 968 | 53737 | 797 | 36515 | 9238806 | 2003 | 244.8 | 32.25 | 12.62 | 67271 | 23.3 | 36515 | 1 x 8K90MC-C | 2 Stroke, Single Acting, In-Line (Vertical)8 Cy. 900 x 2300, Mcr: 36,515 kW (49,646 hp) at 104 rpm | 0.67519 | 0.7 | 104 | 2-stroke
15 | Container | -Container | 5000–7999 | TEU | 575 | 42960 | 529 | 54942 | 9300465 | 2007 | 285 | 42.8 | 14.232 | 107537 | 25.3 | 54942 | 1 x 10RTA96C | 2 Stroke, Single Acting, In-Line (Vertical)10 Cy. 960 x 2500, Mcr: 54,942 kW (74,699 hp) at 100 rpm | 0.61945 | 0.7 | 100 | 2-stroke
16 | Container | -Container | 8000–11999 | TEU | 331 | 30052 | 626 | 58100 | 9486087 | 2015 | 319.89 | 42.8 | 14.65 | 136825 | 22.8 | 58100 | 1 x 10S90ME-C9 | 2 Stroke, Single Acting, In-Line (Vertical)10 Cy. 900 x 3260, Mcr: 58,100 kW (78,993 hp) at 84 rpm | 0.68216 | 0.7 | 84 | 2-stroke
17 | Container | -Container | 12000–14499 | TEU | 103 | 8775 | 232 | 54200 | 9627980 | 2013 | 350 | 48.2 | 15.528 | 196609 | 23 | 54200 | 1 x 12S90ME-C9 | 2 Stroke, Single Acting, In-Line (Vertical)12 Cy. 900 x 3260, Mcr: 54,200 kW (73,690 hp) at 77 rpm | 0.75054 | 0.7 | 77 | 2-stroke
18.1 | Container | -Container | 14500-19999 | TEU |  |  | 120 | 59360 | 9619983 | 2014 | 376.21 | 59 | 16.3 | 254697 | 19 | 59360 | 2 x 8S80ME-C9 | 2 Stroke, Single Acting, In-Line (Vertical)8 Cy. 800 x 3450, Mcr: 29,680 kW (40,353 hp) at 73 rpm | 0.70397 | 0.7 | 73 | 2-stroke
18.2 | Container | -Container | 20000-+ | TEU |  |  | 74 | 60380 | 9863302 | 2020 | 383.3 | 61 | 16.525 | 295319 | 18.5 | 60380 | 1 x 11G95ME-C10 | 2 Stroke, Single Acting, In-Line (Vertical)11 Cy. 950 x 3640, Mcr: 60,380 kW (82,093 hp) at 78 rpm | 0.76433 | 0.7 | 78 | 2-stroke
19 | General cargo | -General Cargo | 0–4999 | dwt | 11620 | 23606 | 10302 | 882 | 8870384 | 1978 | 78.1 | 11.9 | 3.35 | 2086 | 8.5 | 882 | 2 x 8VD36/24A-1 | 4 Stroke, Single Acting, In-Line (Vertical)8 Cy. 240 x 360, Mcr: 441 kW (600 hp) | 0.66999 | 0.7 | 1000 | 4-stroke
20 | General cargo | -General Cargo | 5000–9999 | dwt | 2894 | 16949 | 2625 | 2648 | 9318670 | 2004 | 94.5 | 17 | 6.957 | 8730 | 12.5 | 2648 | 1 x LH41LA | 4 Stroke, Single Acting, In-Line (Vertical)6 Cy. 410 x 800, Mcr: 2,648 kW (3,600 hp) at 240 rpm | 0.78111 | 0.7 | 240 | 4-stroke
21.1 | General cargo | -General Cargo | 10000-19999 | dwt |  |  | 1114 | 4413 | 7801312 | 1978 | 116.01 | 20.02 | 8.287 | 14684 | 13.6 | 4413 | 1 x K6Z52/90 | 2 Stroke, Single Acting, In-Line (Vertical)6 Cy. 520 x 900, Mcr: 4,413 kW (6,000 hp) at 205 rpm | 0.76293 | 0.7 | 205 | 2-stroke
21.2 | General cargo | -General Cargo | 20000-+ | dwt |  |  | 753 | 7980 | 9416719 | 2009 | 174.6 | 28.6 | 10.85 | 46901 | 14.5 | 7980 | 1 x 6UEC52LS | 2 Stroke, Single Acting, In-Line (Vertical)6 Cy. 520 x 1850, Mcr: 7,980 kW (10,850 hp) at 120 rpm | 0.86565 | 0.7 | 120 | 2-stroke
22 | Liquefied gas tanker | -Liquefied Gas | 0–49999 | cbm | 1104 | 11271 | 1212 | 2869 | 9128661 | 1995 | 89.95 | 15 | 5.096 | 5044 | 13.9 | 2869 | 1 x 6UEC37LA | 2 Stroke, Single Acting, In-Line (Vertical)6 Cy. 370 x 880, Mcr: 2,869 kW (3,901 hp) at 210 rpm | 0.73359 | 0.7 | 210 | 2-stroke
23.1 | Liquefied gas tanker | -Liquefied Gas | 50000-99999 | cbm |  |  | 335 | 12450 | 9604392 | 2013 | 220 | 36.6 | 12.024 | 73755 | 17.84 | 12450 | 1 x 6S60MC-C8 | 2 Stroke, Single Acting, In-Line (Vertical)6 Cy. 600 x 2400, Mcr: 12,450 kW (16,927 hp) at 92 rpm | 0.7618 | 0.7 | 92 | 2-stroke
23.2 | Liquefied gas tanker | -Liquefied Gas | 100000-199999 | cbm |  |  | 465 | 28687 | 9183269 | 2000 | 274 | 48.2 | 12.02 | 111552 | 16 | 28687 | 1 x MS40-2 | Hyundai Heavy Industries Co Ltd - South Korea1 x MS40-2, Mcr: 28,687 kW (39,003 hp) at 0 rpm | 0.70271 | 0.7 | 90 | 2-stroke
24 | Liquefied gas tanker | -Liquefied Gas | 200000-+ | cbm | 45 | 5406 | 45 | 37320 | 9397339 | 2009 | 303 | 50 | 12.524 | 149341 | 19.5 | 37320 | 2 x 6S70ME-C | 2 Stroke, Single Acting, In-Line (Vertical)6 Cy. 700 x 2800, Mcr: 18,660 kW (25,370 hp) at 91 rpm | 0.78709 | 0.7 | 91 | 2-stroke
25 | Oil tanker | -Oil | 0–4999 | dwt | 3500 | 14991 | 3949 | 956 | 8810982 | 1988 | 58.02 | 10.01 | 3.754 | 1634 | 11.5 | 956 | 1 x LH28G | 4 Stroke, Single Acting, In-Line (Vertical)6 Cy. 280 x 460, Mcr: 956 kW (1,300 hp) at 375 rpm | 0.74946 | 0.7 | 375 | 4-stroke
26 | Oil tanker | -Oil | 5000–9999 | dwt | 664 | 4630 | 957 | 2574 | 9539676 | 2009 | 96.52 | 15.995 | 6.5 | 9150 | 12.5 | 2574 | 1 x 6N330-EN | 4 Stroke, Single Acting, In-Line (Vertical)6 Cy. 330 x 440, Mcr: 2,574 kW (3,500 hp) at 620 rpm | 0.91181 | 0.7 | 620 | 4-stroke
27 | Oil tanker | -Oil | 10000–19999 | dwt | 190 | 2121 | 297 | 4320 | 9046071 | 1993 | 123 | 21.8 | 8.2 | 17198 | 13.5 | 4320 | 1 x 6ZA40S | 4 Stroke, Single Acting, In-Line (Vertical)6 Cy. 400 x 560, Mcr: 4,320 kW (5,873 hp) at 510 rpm | 0.78217 | 0.7 | 510 | 4-stroke
28 | Oil tanker | -Oil | 20000–59999 | dwt | 659 | 12627 | 573 | 8580 | 9248801 | 2003 | 168 | 31 | 11.1 | 48998 | 14.5 | 8580 | 1 x 6S50MC | 2 Stroke, Single Acting, In-Line (Vertical)6 Cy. 500 x 1910, Mcr: 8,580 kW (11,665 hp) at 127 rpm | 0.84759 | 0.7 | 127 | 2-stroke
29 | Oil tanker | -Oil | 60000–79999 | dwt | 391 | 9950 | 421 | 11390 | 9414838 | 2010 | 219.9 | 32.24 | 14.2 | 88266 | 15 | 11390 | 1 x 7S50MC-C | 2 Stroke, Single Acting, In-Line (Vertical)7 Cy. 500 x 2000, Mcr: 11,390 kW (15,486 hp) at 127 rpm | 0.87677 | 0.7 | 127 | 2-stroke
30 | Oil tanker | -Oil | 80000–119999 | dwt | 917 | 25769 | 1047 | 13548 | 9290309 | 2004 | 234 | 42 | 14.918 | 122875 | 15.1 | 13548 | 1 x 6S60MC-C | 2 Stroke, Single Acting, In-Line (Vertical)6 Cy. 600 x 2400, Mcr: 13,548 kW (18,420 hp) at 105 rpm | 0.83808 | 0.7 | 105 | 2-stroke
31 | Oil tanker | -Oil | 120000–199999 | dwt | 473 | 17230 | 604 | 17098 | 9224271 | 2002 | 264 | 48 | 17.072 | 183282 | 15.5 | 17098 | 1 x 6S70MC-C | 2 Stroke, Single Acting, In-Line (Vertical)6 Cy. 700 x 2800, Mcr: 17,098 kW (23,246 hp) at 91 rpm | 0.84721 | 0.7 | 91 | 2-stroke
32 | Oil tanker | -Oil | 200000–+ | dwt | 601 | 36296 | 806 | 26000 | 9681211 | 2015 | 323.6 | 60 | 21.8 | 352003 | 15.6 | 26000 | 1 x 7S80ME-C9 | 2 Stroke, Single Acting, In-Line (Vertical)7 Cy. 800 x 3450, Mcr: 26,000 kW (35,350 hp) at 72 rpm | 0.83163 | 0.7 | 72 | 2-stroke
33.1 | Other liquids | -Other Liquids | 0-999 | dwt |  |  | 132 | 306 | 9393838 | 2006 | 34.05 | 8.42 | 2.6 | 608 | 7 | 306 | 2 x D7A TA (Volvo) | 4 Stroke, Single Acting, In-Line (Vertical)6 Cy. 108 x 130, Mcr: 153 kW (208 hp) at 1,900 rpm | 0.81564 | 0.7 | 1900 | 4-stroke
33.2 | Other liquids | -Other Liquids | 1000-+ | dwt |  |  | 41 | 1765 | 9288306 | 2003 | 76 | 13.2 | 4.325 | 3125 | 12.8 | 1765 | 1 x LH36LA | 4 Stroke, Single Acting, In-Line (Vertical)6 Cy. 360 x 670, Mcr: 1,765 kW (2,400 hp) at 250 rpm | 0.72024 | 0.7 | 250 | 4-stroke
34.1 | Ferry-pax only | ---Passenger Ship | 0-299 | GT |  |  | 2333 | 1052 | 8612562 | 1986 | 26.9 | 7.73 | 2.22 | 125 | 13 | 1052 | 2 x D12 (Volvo) | 4 Stroke, Single Acting, In-Line (Vertical)6 Cy. 131 x 150, Mcr: 526 kW (715 hp) at 2,300 rpm , New engine 2003-00 | 0.27079 | 0.5 | 2300 | 4-stroke
34.2 | Ferry-pax only | ---Passenger Ship | 300-999 | GT |  |  | 1240 | 2043 | 9628075 | 2011 | 42.61 | 9 | 2.45 | 375 | 14 | 2043 | 1 x 4V222TIL + 2 x V222TIM | 1 x 4V222TIL, 4 Stroke, Single Acting, Vee12 Cy. 128 x 142, Mcr: 883 kW (1,201 hp) at 2,300 rpm Design: Daewoo (Group: Daewoo), Engine Builder: Daewoo Heavy Industries Ltd - South Korea2 x V222TIM, 4 Stroke, Single Acting, Vee12 Cy. 128 x 142, Mcr: 580 kW (789 hp) at 2,100 rpm | 0.39913 | 0.5 | 2200 | 4-stroke
34.3 | Ferry-pax only | ---Passenger Ship | 1000-1999 | GT |  |  | 83 | 2206 | 7315569 | 1973 | 62.01 | 10.02 | 2.35 | 858 | 18 | 2206 | 2 x TBD441V16 | 4 Stroke, Single Acting, Vee16 Cy. 230 x 270, Mcr: 1,103 kW (1,500 hp) at 900 rpm | 0.58761 | 0.5 | 900 | 4-stroke
35 | Ferry-pax only | ---Passenger Ship | 2000–+ | GT | 71 | 1074 | 69 | 3200 | 9032159 | 1994 | 90.5 | 18 | 4.2 | 4709 | 15 | 3200 | 2 x 6M453C | 4 Stroke, Single Acting, In-Line (Vertical)6 Cy. 320 x 420, Mcr: 1,600 kW (2,175 hp) at 600 rpm | 0.68827 | 0.5 | 600 | 4-stroke
36 | Cruise | ---Passenger (Cruise) Ship | 0–1999 | GT | 198 | 1105 | 230 | 660 | 9086863 | 1994 | 56.46 | 9.5 | 2.85 | 770 | 8.5 | 660 | 1 x D2842LYE | 4 Stroke, Single Acting, Vee12 Cy. 128 x 142, Mcr: 660 kW (897 hp) | 0.50371 | 0.7 | 1000 | 4-stroke
37 | Cruise | ---Passenger (Cruise) Ship | 2000–9999 | GT | 69 | 580 | 80 | 3440 | 9822516 | 2019 | 85.56 | 16.2 | 4.5 | 4079 | 16 | 3440 | 2 x 8L21/31 | 4 Stroke, Single Acting, In-Line (Vertical)8 Cy. 210 x 310, Mcr: 1,720 kW (2,339 hp) at 1,000 rpm | 0.65397 | 0.7 | 1000 | 4-stroke
38 | Cruise | ---Passenger (Cruise) Ship | 10000–59999 | GT | 115 | 6929 | 108 | 18596 | 9210220 | 2001 | 157.85 | 25.46 | 5.95 | 15800 | 18 | 18596 | 4 x 12V32 | 4 Stroke, Single Acting, Vee12 Cy. 320 x 400, Mcr: 4,649 kW (6,321 hp) at 750 rpm | 0.66075 | 0.7 | 750 | 4-stroke
39 | Cruise | ---Passenger (Cruise) Ship | 60000–99999 | GT | 87 | 15415 | 93 | 55216 | 9188037 | 2000 | 202.75 | 32.25 | 8.116 | 33991 | 22.5 | 55216 | 3 x 12ZAV40S + 2 x 16ZAV40S | Design: Sulzer (Group: Wartsila), Engine Builder: Wartsila Italia SpA - Italy3 x 12ZAV40S, 4 Stroke, Single Acting, Vee12 Cy. 400 x 560, Mcr: 9,872 kW (13,422 hp) at 514 rpm Design: Sulzer (Group: Wartsila), Engine Builder: Wartsila Italia SpA - Italy2 x 16ZAV40S, 4 Stroke, Single Acting, Vee16 Cy. 400 x 560, Mcr: 12,800 kW (17,403 hp) at 514 rpm | 0.64052 | 0.7 | 514 | 4-stroke
40.1 | Cruise | ---Passenger (Cruise) Ship | 100000-149999 | GT |  |  | 65 | 67200 | 9424883 | 2010 | 242.376 | 35.979 | 8.5 | 53810 | 22.15 | 67200 | 4 x 12V46+2 x 8L46C | Design: Wartsila (Group: Wartsila), Engine Builder: Wartsila Italia SpA - Italy4 x 12V46, 4 Stroke, Single Acting, Vee12 Cy. 460 x 580, Mcr: 12,600 kW (17,131 hp) at 514 rpm Design: Wartsila (Group: Wartsila), Engine Builder: Wartsila Italia SpA - Italy2 x 8L46C, 4 Stroke, Single Acting, In-Line (Vertical)8 Cy. 460 x 580, Mcr: 8,400 kW (11,421 hp) at 514 rpm | 0.72595 | 0.7 | 514 | 4-stroke
40.2 | Cruise | ---Passenger (Cruise) Ship | 150000-+ | GT |  |  | 25 | 75624 | 9349681 | 2008 | 303.2 | 38.6 | 9 | 76465.2962 | 21.6 | 75624 | 6 x 12V46C | 4 Stroke, Single Acting, Vee12 Cy. 460 x 580, Mcr: 12,604 kW (17,136 hp) at 514 rpm | 0.72595 | 0.7 | 514 | 4-stroke
41 | Ferry-RoPax | -Passenger/Ro-Ro Cargo | 0–1999 | GT | 1669 | 4308 | 1903 | 1118 | 9771561 | 2016 | 40.2 | 14.4 | 2.15 | 536 | 9.2 | 1118 | 2 x QSK19-M | 4 Stroke, Single Acting, In-Line (Vertical) 6 Cy. 159 x 159, Mcr: 559 kW (760 hp) at 1,800 rpm | 0.43066 | 0.7 | 1800 | 4-stroke
42.1 | Ferry-RoPax | -Passenger/Ro-Ro Cargo | 2000–4999 | GT |  |  | 496 | 3450 | 8404812 | 1985 | 78.01 | 15.8 | 3.114 | 2356 | 15 | 3450 | 2 x 8MB275 | 4 Stroke, Single Acting, In-Line (Vertical)8 Cy. 275 x 305, Mcr: 1,725 kW (2,345 hp) at 750 rpm | 0.61383 | 0.7 | 750 | 4-stroke
42.2 | Ferry-RoPax | -Passenger/Ro-Ro Cargo | 5000-9999 | GT |  |  | 269 | 8312 | 8822222 | 1989 | 115 | 20.7 | 5.5 | 7803 | 18.2 | 8312 | 2 x 9PC2-6L-400 | 4 Stroke, Single Acting, In-Line (Vertical)9 Cy. 400 x 460, Mcr: 4,156 kW (5,650 hp) at 492 rpm | 0.59598 | 0.7 | 492 | 4-stroke
42.3 | Ferry-RoPax | -Passenger/Ro-Ro Cargo | 10000-19999 | GT |  |  | 249 | 13440 | 9275218 | 2005 | 123 | 22.7 | 5.813 | 8600 | 21 | 13440 | 4 x 7L32/40 | 4 Stroke, Single Acting, In-Line (Vertical)7 Cy. 320 x 400, Mcr: 3,360 kW (4,568 hp) at 750 rpm | 0.52987 | 0.7 | 750 | 4-stroke
42.4 | Ferry-RoPax | -Passenger/Ro-Ro Cargo | 20000-+ | GT |  |  | 297 | 23820 | 9066772 | 1994 | 181 | 29.4 | 6.75 | 19493 | 22.7 | 23820 | 2 x 9PC40L570 | 4 Stroke, Single Acting, In-Line (Vertical)9 Cy. 570 x 750, Mcr: 11,910 kW (16,193 hp) at 360 rpm | 0.54269 | 0.7 | 360 | 4-stroke
43 | Refrigerated bulk | -Refrigerated Cargo | 0–1999 | dwt | 1090 | 17945 | 314 | 852 | 8842533 | 1991 | 76.95 | 13.04 | 4.04 | 2829 | 11.3 | 852 | 1 x 8NVD48A-2U | 4 Stroke, Single Acting, In-Line (Vertical)8 Cy. 320 x 480, Mcr: 852 kW (1,158 hp) at 375 rpm | 0.69786 | 0.7 | 375 | 4-stroke
43.2 | Refrigerated bulk | -Refrigerated Cargo | 2000-5999 | dwt |  |  | 257 | 2978 | 8815023 | 1989 | 108 | 16.6 | 7.114 | 7308 | 15 | 2978 | 1 x 6UEC37LA | 2 Stroke, Single Acting, In-Line (Vertical)6 Cy. 370 x 880, Mcr: 2,978 kW (4,049 hp) at 207 rpm | 0.573 | 0.7 | 207 | 2-stroke
43.3 | Refrigerated bulk | -Refrigerated Cargo | 6000-9999 | dwt |  |  | 171 | 5296 | 9078452 | 1993 | 115 | 18.2 | 7.315 | 9315 | 17 | 5296 | 1 x 6UEC45LA | 2 Stroke, Single Acting, In-Line (Vertical)6 Cy. 450 x 1350, Mcr: 5,296 kW (7,200 hp) at 158 rpm | 0.60841 | 0.7 | 158 | 2-stroke
43.4 | Refrigerated bulk | -Refrigerated Cargo | 10000-+ | dwt |  |  | 133 | 11475 | 9143099 | 1996 | 144.6 | 24 | 9.018 | 17648 | 21 | 11475 | 1 x 6S60MC | 2 Stroke, Single Acting, In-Line (Vertical)6 Cy. 600 x 1944, Mcr: 11,475 kW (15,601 hp) at 123 rpm | 0.5639 | 0.7 | 123 | 2-stroke
44 | Ro-Ro | ---Ro-Ro Cargo Ship AND ---Container/Ro-Ro Cargo Ship | 0–4999 | dwt | 1330 | 15948 | 249 | 2516 | 8320640 | 1984 | 92.31 | 18 | 4.55 | 6705 | 12.5 | 2516 | 2 x 6AXA | 2 Stroke, Single Acting, In-Line (Vertical) 6 Cy. 300 x 450, Mcr: 1,258 kW (1,710 hp) | 0.88688 | 0.7 | 100 | 2-stroke
45.1 | Ro-Ro | ---Ro-Ro Cargo Ship AND ---Container/Ro-Ro Cargo Ship | 5000-9999 | dwt |  |  | 210 | 9840 | 9183984 | 2000 | 150 | 25.23 | 6.5 | 18031 | 17.8 | 9840 | 2 x 7L40/54 | 4 Stroke, Single Acting, In-Line (Vertical)7 Cy. 400 x 540, Mcr: 4,920 kW (6,689 hp) at 514 rpm | 0.73299 | 0.7 | 514 | 4-stroke
45.2 | Ro-Ro | ---Ro-Ro Cargo Ship AND ---Container/Ro-Ro Cargo Ship | 10000-14999 | dwt |  |  | 125 | 16290 | 8807416 | 1990 | 177.6 | 21.6 | 6.5 | 18830 | 18.9 | 16290 | 2 x 9R46 | 4 Stroke, Single Acting, In-Line (Vertical)9 Cy. 460 x 580, Mcr: 8,145 kW (11,074 hp) at 450 rpm | 0.75516 | 0.7 | 450 | 4-stroke
45.3 | Ro-Ro | ---Ro-Ro Cargo Ship AND ---Container/Ro-Ro Cargo Ship | 15000-+ | dwt |  |  | 82 | 19040 | 9437921 | 2010 | 196.8 | 32.26 | 9.75 | 41733 | 20.9 | 19040 | 1 x 8S60ME-C | 2 Stroke, Single Acting, In-Line (Vertical)8 Cy. 600 x 2400, Mcr: 19,040 kW (25,887 hp) at 105 rpm | 0.6742 | 0.7 | 105 | 2-stroke
46.1 | Vehicle | ---Vehicles Carrier | 0-29999 | GT |  |  | 149 | 5980 | 9136967 | 1996 | 106 | 20 | 5.962 | 7323 | 17.5 | 5980 | 1 x 6L42MC | 2 Stroke, Single Acting, In-Line (Vertical)6 Cy. 420 x 1360, Mcr: 5,980 kW (8,130 hp) at 176 rpm | 0.57938 | 0.7 | 176 | 2-stroke
46.2 | Vehicle | ---Vehicles Carrier | 30000-49999 | GT |  |  | 161 | 11560 | 9372327 | 2007 | 171.7 | 30 | 9.2 | 26961 | 19.9 | 11560 | 1 x 8UEC50LSII | 2 Stroke, Single Acting, In-Line (Vertical)8 Cy. 500 x 1950, Mcr: 11,560 kW (15,717 hp) at 127 rpm | 0.56893 | 0.7 | 127 | 2-stroke
47.1 | Vehicle | ---Vehicles Carrier | 50000-+ | GT |  |  | 477 | 14280 | 9332547 | 2007 | 190 | 32.26 | 10.017 | 37885 | 20.5 | 14280 | 1 x 7S60MC | 2 Stroke, Single Acting, In-Line (Vertical)7 Cy. 600 x 2292, Mcr: 14,280 kW (19,415 hp) at 105 rpm | 0.61704 | 0.7 | 105 | 2-stroke
A | Ro-Ro Cargo Ship | ---Ro-Ro Cargo Ship AND ---Container/Ro-Ro Cargo Ship | 5000–+ | dwt | 1 | 0 | 1 | 20070 |  | 2003 | 189.69 | 26.5 | 7.35 | 20000 | 22.5 | 20070 | 1 x 9L60MC-C | 2 Stroke, Single Acting, In-Line (Vertical) 9 Cy. 600 x 2022, Mcr: 20,070 kW (27,287 hp) at 123 rpm | 0.54132 | 0.7 | 123 | 2-stroke
B | Ro-Ro Cargo Ship | ---Ro-Ro Cargo Ship AND ---Container/Ro-Ro Cargo Ship | 5000–+ | dwt | 1 | 0 | 1 | 20070 |  | 2004 | 189.69 | 26.5 | 7.35 | 20000 | 22.5 | 20070 | 1 x 9L60MC-C | 2 Stroke, Single Acting, In-Line (Vertical) 9 Cy. 600 x 2022, Mcr: 20,070 kW (27,287 hp) at 123 rpm | 0.54132 | 0.7 | 123 | 2-stroke
C | Passenger/Ro-Ro Ship (Vehicles) | -Passenger/Ro-Ro Cargo | 5000-9999 | GT | 1 | 0 | 1 | 25200 |  | 2010 | 176.92 | 26.6 | 6.4 | 18324.8 | 24 | 25200 | 2 x 12V46 | 4 Stroke, Single Acting, Vee 12 Cy. 460 x 580, Mcr: 12,600 kW (17,131 hp) at 514 rpm | 0.60842 | 0.7 | 514 | 4-stroke
D | Passenger/Ro-Ro Ship (Vehicles) | -Passenger/Ro-Ro Cargo | 2000–4999 | GT | 1 | 0 | 1 | 6120 |  | 1997 | 102.22 | 27.6 | 5.5 | 6600 | 13 | 6120 | 4 x 9L20 | 4 Stroke, Single Acting, In-Line (Vertical) 9 Cy. 200 x 280, Mcr: 1,530 kW (2,080 hp) at 1,000 rpm | 0.42534 | 0.53 | 1000 | 4-stroke
E | Passenger/Ro-Ro Ship (Vehicles/Rail) | -Passenger/Ro-Ro Cargo | 2000–4999 | GT | 1 | 0 | 1 | 6000 |  | 1991 | 94.83 | 27.6 | 5.5 | 7994.1463 | 13.5 | 6000 | 4 x 6R32E | 4 Stroke, Single Acting, In-Line (Vertical) 6 Cy. 320 x 350, Mcr: 2,458 kW (3,342 hp) at 750 rpm | 0.55533 | 0.53 | 750 | 4-stroke
F | Passenger/Ro-Ro Ship (Vehicles/Rail) | -Passenger/Ro-Ro Cargo | 2000–4999 | GT | 1 | 0 | 1 | 6000 |  | 1992 | 94.9 | 27.6 | 5.7 | 7994.1463 | 13.5 | 6000 | 4 x 6R32E | 4 Stroke, Single Acting, In-Line (Vertical) 6 Cy. 320 x 350, Mcr: 2,458 kW (3,342 hp) at 750 rpm | 0.55533 | 0.53 | 750 | 4-stroke
G | Passenger/Ro-Ro Ship (Vehicles) | -Passenger/Ro-Ro Cargo | 5000-9999 | GT | 1 | 0 | 1 | 24000 |  | 2001 | 223.11 | 28.7 | 6.3 | 21250 | 22 | 24000 | 4 x 8ZAL40S | 4 Stroke, Single Acting, In-Line (Vertical) 8 Cy. 400 x 560, Mcr: 6,000 kW (8,158 hp) at 510 rpm | 0.52677 | 0.7 | 510 | 4-stroke
H | Passenger/Ro-Ro Ship (Vehicles) | -Passenger/Ro-Ro Cargo | 5000-9999 | GT | 1 | 0 | 1 | 25920 |  | 2003 | 226.45 | 29.3 | 6.314 | 31409 | 22 | 25920 | 4 x 9L40/54 | 4 Stroke, Single Acting, In-Line (Vertical) 9 Cy. 400 x 540, Mcr: 6,480 kW (8,810 hp) at 550 rpm | 0.74974 | 0.7 | 550 | 4-stroke
I | Passenger/Ro-Ro Ship (Vehicles) | -Passenger/Ro-Ro Cargo | 2000–4999 | GT | 1 | 0 | 1 | 7920 |  | 1990 | 142.42 | 24 | 5.92 | 13647 | 16 | 7920 | 2 x 6ZA40S | 4 Stroke, Single Acting, In-Line (Vertical) 6 Cy. 400 x 560, Mcr: 3,960 kW (5,384 hp) at 510 rpm | 0.67442 | 0.7 | 510 | 4-stroke
| Key: | 1-6 | Bulk carrier
|  | 7 | Chemical tanker
|  | 11 | Container
|  | 19 | General cargo
|  | 22 | Liquefied gas tanker
|  | 25 | Oil tanker
|  | 33 | Other liquids
|  | 34 | Ferry-pax only
|  | 36 | Cruise
|  | 41 | Ferry-RoPax
|  | 43 | Refrigerated bulk
|  | 44 | Ro-Ro
|  | 46 | Vehicle
|  | 48 | Yacht
|  | 49 | Service tug
|  | 50 | Miscellaneous fishing
|  | 51 | Offshore
|  | 52 | Service other
|  | 53 | Miscellaneous
Note on U1: [Threaded comment] Your version of Excel allows you to read this threaded comment; however, any edits to it will get removed if the file is opened in a newer version of Excel. Learn more: https://go.microsoft.com/fwlink/?linkid=870924 Comment: Woud & Stapersma (2016), Table 3.1
Note on V72: [Threaded comment] Your version of Excel allows you to read this threaded comment; however, any edits to it will get removed if the file is opened in a newer version of Excel. Learn more: https://go.microsoft.com/fwlink/?linkid=870924 Comment: Sulzer (Wärsilä)
Note on V74: [Threaded comment] Your version of Excel allows you to read this threaded comment; however, any edits to it will get removed if the file is opened in a newer version of Excel. Learn more: https://go.microsoft.com/fwlink/?linkid=870924 Comment: Sulzer (Wärsilä)